## Latest PAC Files
STANDARD GPL PAC FILE DESCRIPTIONS
The information contained herein is the property of Precise Automation Inc., and may not
be copied, photocopied, reproduced, translated, or converted to any electronic or
machine-readable form in whole or in part without the prior written approval of Precise
Automation Inc. The information herein is subject to change without notice and should
not be construed as a commitment by Precise Automation Inc. This information is
periodically reviewed and revised. Precise Automation Inc. assumes no responsibility for
any errors or omissions in this document.
Copyright © 2004-2017 by Precise Automation Inc. All rights reserved.
- The following briefly describes the sample PAC files that are distributed with the GPL system software.
- Please see the Precise Documentation Library "Controller Software > FAQ" section for instructions on installing PAC files.
- In general, after PAC files are installed, CalPP should be executed to set the zero positions of each axis.
Guidance Systems for DENSO Mechanisms | # Axes | Gripper |  |  | Intended Use
GSD4_HS_45552G | 4 | No |  |  | DENSO HS-4555xG SCARA robot
GSD6_VP_6242G | 6 | No |  |  | DENSO VP-62424G 6-Axis Articulated robot
GSD6_VS_6556G | 6 | No |  |  | DENSO VS-6556G 6-Axis Articulated robot
PAVP6 6-Axis Articulated | # Axes | Gripper |  |  | Intended Use
PAVP6 | 6 | No |  |  | DENSO VP-62424G 6-Axis Articulated mechanism with Precise controller in base
PreciseFlex 300 Tube Gripper (xx indicates version) | # Axes | Gripper | Extended Reach | Linear Rail | Intended Use
PFlex300T_Prod_Bxx | 4 | Spring | No | No | Vertical Precise Spring Servo Gripper
PFlex300TX_Prod_Bxx | 4 | Spring | Yes | No | " " " " "
PreciseFlex 400 SCARA (xx indicates version) | # Axes | Gripper | Extended Reach | Linear Rail | Intended Use
PFlex400S_Prod_Bxx | 5 | Spring | No | No | Standard Precise Spring Servo Gripper
PFlex400SL_Prod_Bxx | 6 | Spring | No | Yes | " " " " "
PFlex400SX_Prod_Bxx | 5 | Spring | Yes | No | " " " " "
PFlex400SXL_Prod_Bxx | 6 | Spring | Yes | Yes | " " " " "
PFlex400_Prod_Cxx | 4 | Vac/Hybrid | No | No | Vacuum or Hybrid (Pneumatic/Vacuum combination) grippers
PFlex400L_Prod_Cxx | 4 | Vacuum | No | Yes | Vacuum gripper
PFlex400P_Prod_Cxx | 4 | Pneumatic | No | Yes | Large pneumatic gripper
PFlex400_Prod_Axx | 4 | Pneumatic | No | No | Old (Labcyte) pneumatic gripper
PFlex400S_Prod_Axx | 5 | Agilent | No | No | Agilent Benchbot robot with brake servo gripper
PreciseFlex 1300/1400 SCARA | # Axes | Gripper |  |  | Intended Use
PFlex1400_ProdC | 4 | No |  |  | PreciseFlex 1400 with Jt4 higher gear ratio/torque, lower speed
PFlex1400_ProdA | 4 | No |  |  | PreciseFlex 1400 production release
PFlex1300_ProdA | 3 | No |  |  | PreciseFlex 1300 production release
PrecisePlace 01xx Cartesian | # Axes | Gripper |  |  | Intended Use
PP0120S_XZ_Bxx | 3 | Spring |  |  | XZ with spring servo gripper (special configuration)
PP0130S_XZT_Bxx | 4 | Spring |  |  | XZTheta with spring servo gripper
PP0140S_XYZT_LongX | 5 | Spring |  |  | XYZTheta with spring servo gripper and long X-axis
PP0140S_XYZT_ShortX | 5 | Spring |  |  | XYZTheta with spring servo gripper and short X-axis
PrecisePlace 1000/2000 Cartesian | # Axes | XYZT |  |  | Intended Use
PP2400A | 4 | XYZT |  |  | 2nd Generation with Z-axis abs encoder
PP2300A | 3 | XYZ |  |  | " " " " " "
PP2210A | 2 | XZ |  |  | " " " " " "
PP2200A | 2 | XY |  |  | " " " " " "
PP2100A | 1 | X |  |  | " " " " " "
PP2400A_HiRes | 4 | XYZT |  |  | " " " " " " , HiRes XY encoders
PP2300A_HiRes | 3 | XYZ |  |  | " " " " " " , HiRes XY encoders
PP2400A_Pilot | 4 | XYZT |  |  | 2nd Generation XYZ with 1st Generation Theta
PP2400_Pilot | 4 | XYZT |  |  | 2nd Generation XYZ with Z-axis inc encoder, 1st Generation Theta
PP2300_Pilot | 3 | XYZ |  |  | " " " " " " " " " "
PP2210_Pilot | 2 | XZ |  |  | " " " " " " " " " "
PP1400 | 4 | XYZT |  |  | 1st Generation robot
PP1300 | 3 | XYZ |  |  | " " "
PP1210 | 2 | XZ |  |  | " " "
PP121A | 2 | XZ |  |  | " " " , XZ using primary XY axes
Special Files | # Axes |  |  |  | Intended Use
DemoBox | 4 |  |  |  | Old motion control demonstration case
Encoder | 1 |  |  |  | Independent encoder. Sample files to configure as robot #2
Analytical_Chem | 4 |  |  |  | Sample XYZ Plus Extra Axis module to control syringe

## GPL 3.2 and older PAC Files
STANDARD GPL PAC FILE KEY
The following is a list of old PAC files that were included with GPL 3.2 and earlier. They are not contained in GPL 4.0 and later distributions. They can retrieved by obtaining a copy of the GPL 3.2 distribution software.
Flex1300_Proto
Flex1400_Proto
PFlex1300_Pilot2
PFlex1400_Pilot2
PFlex400_BenchBot_Gamma
PFlex400_Beta
PFlex400_Beta_W_EGRIPPER
PFlex400_Gamma
PFlex400_Gamma_W_EGRIPPER
PP1300_Beta
PP1400_Beta
PP2300_Beta
PP2400_Beta
UP2300A
UP2400A